## Helium degassing model
Data sources | Sample no. | Location | Region | GPS |  | Dis. Fr. ITS | Elevation | Crustal thickness | Th* | U* | T | CO2 | N2 | O2 | He | 4He/20Ne | CO2/3He | RC/RA | upward fluid flow rate | Mantle-fraction of 4He flux | Crustal-fraction of 4He flux | Total 3He flux | Total CO2 flux | Transit time
|  |  |  | N | E | (km) | (m) | (km) | (ppm) | (ppm) | (℃) | (vol.%) | (vol.%) | (vol.%) | (ppm) |  | (×109) |  | (mm/yr) | (atoms/m2/s) | (atoms/m2/s) | (atoms/m2/s) | (ton/km2/yr) | (ky)
Zhang et al., 2021 | CD1803 | Chaduo | HM | 28.5769 | 89.6753 | -80 | 4279 | 67 | 43.85 | 2.65 | 17.1 | 97.3 | 1.94 | 0.63 | 10.3 | 11.7 | 1790 | 0.038526 | 5846.3755 | 489551297.1821 | 243220210616.4383 | 12135.0858 | 50.05 | 11.4601
Zhang et al., 2021 | MZ1802 | Mengzha | HM | 27.3568 | 89.5432 | -110 | 4442 | 57 | 43.85 | 2.65 | 40.3 | 96.5 | 2.79 | 0.62 | 10.3 | 20.9 | 2630 | 0.02582 | 4532.7918 | 101990233.5476 | 206918686643.8356 | 6846.8365 | 41.491 | 12.575
Zhang et al., 2021 | MZ1801 | Mengzha | HM | 27.3568 | 89.5432 | -110 | 4442 | 57 | 43.85 | 2.65 | 40.3 | 96.8 | 2.5 | 0.63 | 23.9 | 21.1 | 1200 | 0.024924 | 1953.4497 | 127761973.3539 | 206918686643.8356 | 7131.7689 | 19.7191 | 29.1791
Zhang et al., 2021 | MZ1804 | Mengzha | HM | 28.3571 | 89.5434 | -110 | 4444 | 57 | 43.85 | 2.65 | 23.2 | 95.6 | 3.62 | 0.68 | 598 | 854 | 53 | 0.021701 | 82.6345 | 43418614.1705 | 206918686643.8356 | 6199.2687 | 0.75705 | 689.7844
Zhang et al., 2021 | MZ1806 | Mengzha | HM | 28.3571 | 89.5431 | -110 | 4442 | 57 | 43.85 | 2.65 | 23.3 | 94.8 | 3.88 | 1.26 | 629 | 828 | 45.2 | 0.023692 | 78.5286 | 95225036.1457 | 206918686643.8356 | 6772.0405 | 0.70529 | 725.8504
Zhang et al., 2021 | MZ1805 | Mengzha | HM | 28.3571 | 89.5431 | -110 | 4442 | 57 | 43.85 | 2.65 | 24.9 | 93 | 5.32 | 1.57 | 910 | 683 | 34.9 | 0.020625 | 53.878 | 14602092.664 | 206918686643.8356 | 5880.6732 | 0.47289 | 1057.9467
Zhang et al., 2021 | MZ1803 | Mengzha | HM | 28.3571 | 89.5434 | -110 | 4444 | 57 | 43.85 | 2.65 | 23.6 | 95 | 3.99 | 0.97 | 971 | 852 | 36.7 | 0.018699 | 50.781 | -34682154.0118 | 206918686643.8356 | 5335.7866 | 0.4512 | 1122.4664
Klemperer et al., 2022 | ZGYZ01 | Jinga | HM | 28.786 | 89.2882 | -65 | 4299 | 67 | 43.85 | 2.65 | 49.5 | 88.4836 | 11.2902 | 0.087058 | 69.1386 | 131.0645 | 226.9433 | 0.03883 | 745.853 | 575271406.8626 | 243220210616.4383 | 13082.8073 | 6.8411 | 89.83
Klemperer et al., 2022 | ZKM01 | Xiongzhang | HM | 28.5625 | 89.2935 | -90 | 4619 | 65 | 43.85 | 2.65 | 41 | 87.2943 | 12.2736 | 0.05741 | 122.5318 | 267.0216 | 176.3077 | 0.028245 | 436.6979 | 244061762.7141 | 235959905821.9177 | 9220.2786 | 3.7456 | 148.8443
Klemperer et al., 2022 | ZRB02 | Quzen | HM | 29.112 | 90.0451 | -25 | 4091 | 74 | 43.85 | 2.65 | 63.3 | 88.954 | 10.6796 | 0.11117 | 176.6119 | 1430.1378 | 121.8252 | 0.029695 | 299.1166 | 326769493.5148 | 268631277397.2603 | 11037.732 | 3.0983 | 247.3951
Klemperer et al., 2022 | ZGYZ02 | Longma | HM | 28.8513 | 89.9134 | -50 | 4323 | 72 | 43.85 | 2.65 | 36.5 | 57.0609 | 42.2481 | 0.07945 | 937.4611 | 277.3385 | 8.847 | 0.048815 | 62.3349 | 947202114.945 | 261370972602.7398 | 17696.5603 | 0.36074 | 1155.051
Klemperer et al., 2022 | ZYD01 | Duoqing | HM | 28.1086 | 89.2992 | -135 | 4503 | 64 | 43.85 | 2.65 | 13 | 83.906 | 15.7839 | 0 | 1357.9069 | 3356.4577 | 20.2723 | 0.021947 | 43.1515 | 56704446.0785 | 232329753424.6575 | 7048.5187 | 0.32924 | 1483.1457
Zhang et al., 2017a | LM1501 | Luoma | LS | 31.2996 | 91.8732 | 215 | 4548 | 68 | 40.934 | 1.818 | 25.7 | 94.8 | 4.41 | 0.66 | 41.6 | 68.3 | 943 | 0.16681 | 1281.3664 | 4086891593.7727 | 218056633972.6028 | 51211.7588 | 111.273 | 53.0683
Zhang et al., 2017a | YY1501 | Yangyi | LS | 29.7401 | 90.3696 | 45 | 4737 | 72 | 40.934 | 1.818 | 82.1 | 81.1 | 15 | 3.31 | 135 | 26.5 | 50.4 | 0.080937 | 351.9089 | 1776651007.9525 | 230883494794.5206 | 26024.2733 | 3.0222 | 204.5984
Zhang et al., 2017a | NZ1501 | Ningzhong | LS | 30.4123 | 90.9429 | 120 | 4247 | 66 | 40.934 | 1.818 | 60.7 | 86.4 | 12.2 | 1.22 | 690 | 325 | 2.96 | 0.29944 | 64.4485 | 7680072311.138 | 211643203561.6439 | 90760.6976 | 0.61901 | 1024.0735
Zhao et al., 2022 | 20PD01 | Pudui | LS | 29.945 | 89.109 | 65 | 4240 | 71 | 40.934 | 1.818 | 58.8 | 79.6943 | 15.9508 | 4.1583 | 34 | 17 | 261.0191 | 0.050002 | 1390.5708 | 859203780.9644 | 227676779589.0412 | 15792.3432 | 9.4979 | 51.0582
Zhao et al., 2022 | 20LZ01 | Luozha | LS | 30.1341 | 89.2524 | 85 | 4570 | 69 | 40.934 | 1.818 | 24.8 | 76.6617 | 18.2553 | 4.8601 | 993 | 532 | 3.5742 | 0.15498 | 54.535 | 3807035086.0749 | 221263349178.0822 | 48206.2989 | 0.397 | 1265.2432
Zhang et al., 2017b | MJ1502 | Mianjiu | LS | 29.339 | 90.0006 | 5 | 3734 | 74 | 40.934 | 1.818 | 65 | 81.4 | 15.1 | 1.62 | 1117 | 1477 | 11.7 | 0.044831 | 40.1074 | 740691051.181 | 237296925205.4795 | 14747.9673 | 0.39758 | 1845.0438
Zhang et al., 2017b | MJ1501 | Mianjiu | LS | 29.339 | 90.0006 | 5 | 3734 | 74 | 40.934 | 1.818 | 59 | 77.3 | 18.5 | 2.57 | 1199 | 1307 | 13.1 | 0.035807 | 38.0123 | 470983851.8148 | 237296925205.4795 | 11766.0845 | 0.35515 | 1946.7372
Klemperer et al., 2022 | ZNML06 | Labupu | LS | 29.9011 | 89.3846 | 60 | 4367 | 70 | 40.934 | 1.818 | 64 | 92.9082 | 6.9458 | 0.075323 | 28.5002 | 120.1935 | 336.3488 | 0.068003 | 1615.5816 | 1358454365.2853 | 224470064383.5617 | 21223.424 | 16.448 | 43.3281
Klemperer et al., 2022 | ZDX17-North | Yangyi | LS | 29.7426 | 90.3684 | 45 | 4673 | 72 | 40.934 | 1.818 | 83 | 79.8413 | 19.8545 | 0.053309 | 29.327 | 12.408 | 127.1701 | 0.1365 | 1633.0078 | 3420489478.0697 | 230883494794.5206 | 44198.5515 | 12.9509 | 44.0904
Klemperer et al., 2022 | ZNML05 | N Labupu | LS | 29.941 | 89.4523 | 65 | 4554 | 70 | 40.934 | 1.818 | 61.6 | 89.1216 | 10.5969 | 0.061482 | 30.2655 | 23.2921 | 169.9789 | 0.11525 | 1590.8386 | 2711521140.4125 | 224470064383.5616 | 36182.9303 | 14.1712 | 44.0019
Klemperer et al., 2022 | ZBG13 | Peng Co | LS | 31.3847 | 90.9788 | 230 | 4609 | 67 | 40.934 | 1.818 | 54.7 | 81.1321 | 18.543 | 0.062979 | 34.6408 | 28.989 | 45.4557 | 0.36658 | 1410.775 | 9754799851.1127 | 214849918767.1233 | 113787.5189 | 11.9177 | 47.4916
Klemperer et al., 2022 | ZBG03 | SW Bange | LS | 31.1745 | 89.8556 | 205 | 4762 | 64 | 40.934 | 1.818 | 78 | 86.5708 | 13.241 | 0.078334 | 43.822 | 218.9125 | 44.674 | 0.3187 | 998.6055 | 7980694149.3902 | 205229773150.6849 | 93907.1054 | 9.6663 | 64.0894
Klemperer et al., 2022 | ZLHZ02 | Linzhou | LS | 29.9884 | 91.3817 | 75 | 4031 | 70 | 40.934 | 1.818 | 22.8 | 56.2765 | 43.054 | 0.059885 | 56.4506 | 12.9625 | 57.5824 | 0.10709 | 937.177 | 2476872259.9011 | 224470064383.5617 | 33588.6523 | 4.4565 | 74.6924
Klemperer et al., 2022 | ZBG02 | Qucanxiong | LS | 31.4989 | 89.3788 | 240 | 4650 | 64 | 40.934 | 1.818 | 58.1 | 87.732 | 12.0861 | 0.09895 | 81.6321 | 371.2989 | 30.3945 | 0.25496 | 555.3655 | 6226043609.3516 | 205229773150.685 | 74507.6891 | 5.218 | 115.2394
Klemperer et al., 2022 | ZDX17 middle | Yangyi | LS | 29.7334 | 90.3673 | 45 | 4762 | 72 | 40.934 | 1.818 | 84.5 | 89.9358 | 9.6998 | 0.057249 | 164.3728 | 513.4373 | 34.4846 | 0.11419 | 286.7761 | 2757743568.9439 | 230883494794.5206 | 36871.2327 | 2.9297 | 251.0669
Klemperer et al., 2022 | ZNML01 | Zhengbo | LS | 30.1361 | 89.3667 | 85 | 5329 | 68 | 40.934 | 1.818 | 34.3 | 92.6583 | 7.1349 | 0.072947 | 195.3233 | 601.6797 | 14.3748 | 0.23812 | 290.2903 | 6127606108.6298 | 218056633972.6028 | 73773.8985 | 2.4435 | 234.2483
Klemperer et al., 2022 | ZDX06 | Ningzhong | LS | 30.4124 | 90.9427 | 120 | 4238 | 66 | 40.934 | 1.818 | 81 | 85.5788 | 14.2356 | 0.053263 | 354.3606 | 761.2817 | 6.4925 | 0.26851 | 117.8885 | 6802846055.058 | 211643203561.6439 | 81062.0841 | 1.2127 | 559.8508
Klemperer et al., 2022 | ZNML03 | Pudui | LS | 29.9475 | 89.1071 | 65 | 4242 | 71 | 40.934 | 1.818 | 45 | 76.9294 | 22.4572 | 0.05928 | 512.5298 | 288.5419 | 9.9869 | 0.10779 | 95.9283 | 2532472137.5276 | 227676779589.0411 | 34291.9981 | 0.7891 | 740.1365
Klemperer et al., 2022 | ZDX13 | Yangbajing | LS | 30.1236 | 90.5445 | 95 | 4332 | 70 | 40.934 | 1.818 | 35.6 | 78.4011 | 21.3878 | 0.0082499 | 605.9909 | 1135.545 | 3.5398 | 0.26391 | 85.4008 | 7077370165.1262 | 224470064383.5617 | 84451.7571 | 0.68881 | 819.6645
Klemperer et al., 2022 | ZDX15 | Yangjingxue | LS | 29.9806 | 90.3522 | 75 | 4414 | 70 | 40.934 | 1.818 | 79.1 | 74.8077 | 24.827 | 0.040931 | 641.5216 | 510.2219 | 8.733 | 0.096016 | 69.3313 | 2158835295.1732 | 224470064383.5617 | 30072.4356 | 0.60512 | 1009.6455
Klemperer et al., 2022 | ZBG09 | Xizha | LS | 31.1851 | 90.317 | 205 | 4711 | 66 | 40.934 | 1.818 | 68.1 | 55.7041 | 39.514 | 0.037472 | 1698.4855 | 728.4989 | 0.5965 | 0.39704 | 27.3942 | 10495775783.537 | 211643203561.6439 | 121891.1152 | 0.16753 | 2409.2658
Klemperer et al., 2022 | ZDX16 | Daguo | LS | 29.8479 | 90.287 | 60 | 4610 | 72 | 40.934 | 1.818 | 62 | 61.9765 | 36.2571 | 0.028595 | 1915.6313 | 1176.265 | 3.1077 | 0.075016 | 25.5721 | 1602815847.8763 | 230883494794.5205 | 24102.3518 | 0.17259 | 2815.5658
Klemperer et al., 2022 | ZNM02 | Karu | LS | 29.3388 | 90.0005 | 0 | 3723 | 75 | 40.934 | 1.818 | 52 | 72.3784 | 25.4704 | 0.040913 | 2598.8907 | 2215.7063 | 5.657 | 0.035458 | 18.1569 | 466774944.8982 | 240503640410.959 | 11808.1844 | 0.15391 | 4130.6651
Klemperer et al., 2022 | ZDX14 ZP01-ZK4001 | Yangbajing | LS | 30.0871 | 90.4707 | 90 | 4446 | 70 | 40.934 | 1.818 | 195 | 91.3 | 5.86 | 0.74 | 3476.3868 | 6921.8835 | 0 | 0.2589 | 10.8728 | 6927292031.9381 | 224470064383.5617 | 82792.4933 | 0 | 6438.0853
Hao et al., 2023 | 152G | Laduogang | LS | 30.2017 | 90.6059 | 100 | 4544 | 68 | 40.934 | 1.818 | 20 | 92.7 | 6.7 | 0.4 | 12.3 | 37 | 299 | 0.17417 | 4469.0226 | 4295678567.0634 | 218056633972.6028 | 53520.1076 | 36.872 | 15.2159
Hao et al., 2023 | 46G | Mozhugongka | LS | 29.8635 | 91.7502 | 70 | 3834 | 64 | 40.934 | 1.818 | 8.3 | 78.7 | 19.7 | 1.4 | 52 | 31 | 63.6 | 0.16294 | 969.9613 | 3743291594.6276 | 205229773150.6849 | 47058.3828 | 6.8961 | 65.982
Hao et al., 2023 | 155G | Gulu | LS | 30.8768 | 91.6109 | 175 | 4710 | 68 | 40.934 | 1.818 | 84 | 89.3 | 9.5 | 1.1 | 57 | 80 | 58.9 | 0.18735 | 791.023 | 4670730834.5976 | 218056633972.6028 | 57666.6855 | 7.8262 | 85.9646
Hao et al., 2023 | 63G | Mianjiu | LS | 29.3382 | 89.9999 | 5 | 3711 | 74 | 40.934 | 1.818 | 66.8 | 85.7 | 10.6 | 1 | 581 | 1101 | 21.1 | 0.049774 | 76.7963 | 888703196.9734 | 237296925205.4795 | 16384.3896 | 0.79656 | 963.5883
Hao et al., 2023 | 159G | Gariqiong | LS | 29.9809 | 90.352 | 80 | 4126 | 70 | 40.934 | 1.818 | 77 | 81.5 | 17.4 | 0.8 | 583 | 433 | 8.32 | 0.11947 | 74.7055 | 2833276502.7517 | 224470064383.5616 | 37529.0576 | 0.71945 | 937.0125
Hao et al., 2023 | 117G | Debujucun | LS | 29.7991 | 88.5284 | 75 | 4256 | 71 | 40.934 | 1.818 | 72 | 65.9 | 32.4 | 1 | 585 | 141 | 7.32 | 0.10835 | 77.6649 | 2548855135.6281 | 227676779589.0411 | 34473.1286 | 0.58143 | 914.1843
This study | BZ1901 | Bingzhan | QT | 33.2263 | 91.8608 | 425 | 4666.708 | 62 | 16.4 | 3.7 | 61.1 | 86.386 | 11.9218 | 1.357 | 68 | 37 | 39.4529 | 0.22619 | 422.9482 | 3469221142.2844 | 130797386986.3013 | 41970.9487 | 3.8154 | 146.5901
This study | CQ1902 | Chaqu | QT | 32.439 | 89.7904 | 350 | 4563.5947 | 58 | 16.4 | 3.7 | 31.9 | 85.7518 | 13.8368 | 0.10507 | 91 | 31 | 35.9667 | 0.18159 | 323.006 | 2528906372.8529 | 122358845890.411 | 31341.5874 | 2.5973 | 179.5632
Klemperer et al., 2022 | ZAD11 | N Ando | QT | 32.402 | 91.7439 | 340 | 4801 | 64 | 16.4 | 3.7 | 13.6 | 73.2476 | 26.5712 | 0 | 99.9458 | 43.9712 | 22.9557 | 0.22608 | 363.8325 | 3579108184.1841 | 135016657534.2466 | 43302.4805 | 2.2904 | 175.9051
*Note.
The concentrations of Th and U represent the average values obtained from selected basement samples across different terranes in the Tibetan Plateau.
① The Himalayas: 1 Ga. granitoids and related rocks from the Sendra area, Aravalli Craton, NW India (Pandit et al., 2003)
② Lhasa terrane: Precambrian metamorphic rocks (Dong et al., 2020)
③ Qiantang Terrane: Early Paleozoic S-type granites (Dan et al., 2020)
*References:
① Pandit, M. K., Carter, L. M., Ashwal, L. D., Tucker, R. D., Torsvik, T. H., Jamtveit, B., & Bhushan, S. K. (2003). Age, petrogenesis and significance of 1Ga granitoids and related rocks from the Sendra area, Aravalli Craton, NW India. Journal of Asian Earth Sciences, 22(4), 363-381. doi:10.1016/s1367-9120(03)00070-1
② Dong, X., Zhang, Z., Niu, Y., Tian, Z., & Zhang, L. (2020). Reworked Precambrian metamorphic basement of the Lhasa terrane, southern Tibet: Zircon/titanite U–Pb geochronology, Hf isotope and geochemistry. Precambrian Research, 336, 105496. doi:10.1016/j.precamres.2019.105496
③ Dan, W., Wang, Q., Zhang, X.-Z., & Tang, G.-J. (2020). Early Paleozoic S-type granites as the basement of Southern Qiantang Terrane, Tibet. Lithos, 356-357, 105395. doi:10.1016/j.lithos.2020.105395
Luo, M., Huang, H., Zhang, P., Wu, Q., & Chen, D. (2014). Origins of gas discharging from the Qiangtang Basin in the northern Qinghai–Tibet Plateau, China: Evidence from gas compositions, helium, and carbon isotopes. Journal of Geochemical Exploration, 146, 119-126. https://doi.org/10.1016/j.gexplo.2014.08.006
Zhang, L., Guo, Z., Sano, Y., Zhang, M., Sun, Y., Cheng, Z., & Yang, T. (2017a). Flux and genesis of CO2 degassing from volcanic-geothermal fields of Gulu-Yadong rift in the Lhasa terrane, South Tibet: Constraints on characteristics of deep carbon cycle in the India-Asia continent subduction zone. Journal of Asian Earth Sciences, 149, 110–123. https://doi.org/10.1016/j.jseaes.2017.05.036
Zhang, M., Guo, Z., Zhang, L., Sun, Y., & Cheng, Z. (2017b). Geochemical constraints on origin of hydrothermal volatiles from southern Tibet and the Himalayas: understanding the degassing systems in the India-Asia continental subduction zone. Chemical Geology, 469, 19–33. https://doi.org/10.1016/j.chemgeo.2017.02.023
Zhang, M., Zhang, L., Zhao, W., Guo, Z., Xu, S., Sano, Y., Lang, Y. C., Liu, C., & Li, Y. (2021). Metamorphic CO2 emissions from the southern Yadong-Gulu rift, Tibetan Plateau: Insights into deep carbon cycle in the India-Asia continental collision zone. Chemical Geology, 584, 120534. https://doi.org/10.1016/j.chemgeo.2021.120534
Zhao, W., Guo, Z., Zheng, G., Pinti, D. L., Zhang, M., Li, J., & Ma, L. (2022). Subducting Indian Lithosphere Controls the Deep Carbon Emission in Lhasa Terrane, Southern Tibet. Journal of Geophysical Research: Solid Earth, 127(7), e2022JB024250. https://doi.org/10.1029/2022jb024250
Klemperer, S. L., Zhao, P., Whyte, C. J., Darrah, T. H., Crossey, L. J., Karlstrom, K. E., Liu, T., Winn, C., Hilton, D. R., & Ding, L. (2022). Limited underthrusting of India below Tibet: 3He/4He analysis of thermal springs locates the mantle suture in continental collision. Proceedings of the National Academy of Sciences, USA, 119(12), e2113877119. https://doi.org/10.1073/pnas.2113877119
Hao, Y., Kuang, X., Feng, Y., Wang, Y., Zhou, H., & Zheng, C. (2023). Discovery and genesis of helium-rich geothermal fluids along the India–Asia continental convergent margin. Geochimica et Cosmochimica Acta, 360, 175-191. https://doi.org/10.1016/j.gca.2023.09.011